## TestPlan
SIGNAL PLAN
ID | Signal | Direction | Description | Expected Result
1 | aresetn | Input | Active low, Synchronous reset | Move to Idle state and all signals set to default
Write Channel :
2 | wstrb | Input | 4-bit;Byte enable during write data | 1111-Write all bytes; 0000-Write no byte, etc..,
3 | awaddr | Input | 4-bit; Specifies the write addr location | Covers 0-15 address locations of the slave for write opr.
4 | awvalid | Input | 1-bit; Notifies write addr loc is valid | 1-Valid addr in slave; 0-Invalid addr.
5 | awready | Output | 1-bit; Notifies write addr is received. | 1-Addr received; 0-Not received.
6 | wdata | Input | 32-bits; Data to write in slave. | Receives the value to be writen.
7 | wvalid | Input | 1-bit; Notifies write data is valid. | 1-Valid data; 0-Invalid data.
8 | wready | Output | 1-bit; Notifies write data is accepted. | 1-Data accepted; 0-Not received.
9 | bresp | Output | 1-bit; Notifies write action is valid. | 1-Correct write tx; 0-Write tx is corrupted.
10 | bvalid | Output | 1-bit; Notifies bresp is valid. | 1-Valid bresp; 0-Invalid bresp.
11 | bready | Input | 1-bit; Notifies bresp is accepted. | 1-Response accepted; 0-Not accepted.
Read Channel :
12 | araddr | Input | 4-bit; Specifies the read addr location | Covers 0-15 address locations of the slave for read opr.
13 | arvalid | Input | 1-bit; Notifies read addr loc is valid. | 1-Valid addr in slave; 0-Invalid addr.
14 | arready | Output | 1-bit; Notifies read addr is accepted. | 1-Addr received; 0-Not received.
15 | rdata | Output | 32-bits; Data to read from slave. | Send the value that is read.
16 | rresp | Output | 1-bit;
17 | rvalid | Output | 1-bit; Notifies read data is valid. | 1-Valid data; 0-Invalid data.
18 | rready | Input | 1-bit; Notifies data is accepted. | 1-Data accepted; 0-Not received.
TESTPLAN
TEST ID | TESTCASE NAME | DESCRIPTION | RESULT
1 | Reset case | Apply asynchronous reset to check all signals and state fix to idle. | PASS
2 | Sanity Check | Perform normal read and write operation. | PASS
3 | Back2Back Write | Perform continuos write operation in different addr. | PASS
4 | Back2Back Read | Perform continuos read operation in different addr. | PASS
5 | Simultaneous RDWR | Perform read and write at same time, with diff ch | PARTIAL
6 | Sim RDWR in same addr | Perform read and write at same time, in same addr. | PASS
7 | SLVERR | Perform read and write at invalid address. | PASS
8 | Valid Byte | Pass diff wstrb and check write operation. | PASS
9 | Write Invalid | Perform write opr at invalid addr. | PASS
10 | Read Invalid | Perform read opr at invalid addr. | PASS

## Coverage Plan
Id | Coverpoint | Description | Range of values | No. of Bins | Status
1 | AWADDR[5:2] | To verify the coverage of 32-bit address. | [0:9],[13:15] | 13 | PASS
2 | ARADDR[5:2] | To verify the coverage of 32-bit address. | [0:12],15 | 14 | PASS
3 | WSTRB | To cover all possible strobe bits. | {1111},{0001},{1000},{0011},{1100},{0000} | 6 | PASS
4 | WDATA | To check for possible data coverage. | low:[0:32'h0FFFF] | 1
|  |  | med:[32'h010000:32'H7FFFFFFF | 1
|  |  | high:[32'h:80000000:32'Hffffffff | 1 | PASS
5 | Cross:{WDATA,WSTRB} | To cross-cover data and strobe | All possible values in range. | 18 | PASS

## Assertion Plan
Feature Id | Feature | Test Name | Test Description | Expected Output | Priority | Status | Remarks
1 | write-addr_handshake | awvalid_stable | When the AWVALID is asserted by master; it should remain stable until AWREADY is asserted by slave for transfer completion. | AWVALID shouldn't be deasserted. | HIGH
2 | write-data_handshake | wvalid_stable | When the WVALID is asserted by master; it should remain stable until WREADY is asserted by slave for transfer completion. | WVALID shouldn't be deasserted. | HIGH
3 | read-addr_handshake | arvalid_stable | When the ARVALID is asserted by master; it should remain stable until ARREADY is asserted by slave for transfer completion.
4 | read-data_handshake | rvalid_stable | When the RVALID is asserted by master; it should remain stable until RREADY is asserted by slave for transfer completion.
5 | resetn | reset_check | When active low reset is asserted; all the slave driven signals must be asserted low. | All signals are low; if not error flags | HIGH | PASS